## NX-5x00
NX-5200/5300/5400/5700/5800 (P25, NEXEDGE : K,F type models) Firmware History
Rev. | Version | Checksum | Mod. Date | S/No. | Type | Item | Descriptions / Corrected errors
40 | K4.20 | A475 | 2019-Dec | B9C~ | ALL | Update | Added the following new functions.
* S-Trunking All Functions
* TierIII Trunking / Long Data, Transparent, OTAP, Call Interrupt, USBD
[5 empty] | ALL | LTR | Palm mic keypad does not allow "Next" operation when "Group/Individual + Status" is set.
[5 empty] | ALL | LTR | NX-5200 - Radio will lockup in DMR Tier2
[5 empty] | ALL | DMR | NX-5200 - Radio will sometimes show "Busy" in DMR Tier2
[5 empty] | ALL | Frequency | GPS_Report on Data System-Personality
39 | K4.03 | 4D18 | 2019-Oct | --- | ALL | Packet | Call Failed
[5 empty] | ALL | LTR | NX-5400 - Radio will lockup and display “POWERING OFF” indication
[5 empty] | ALL | Frequency | NX-3320 - Radio will show "Out of Range" while receiving a call and have the intermittent voice
[5 empty] | ALL | LTR | NX-3920 - Radio will stop receiving in LTR
[5 empty] | ALL | LTR | NX-3300 - Auto Telephone Search will not work in LTR
[5 empty] | ALL | LTR | NX-3300 - Auto Telephone Search will not work in LTR
38 | K4.02 | 39EE | 2019-Sep | B9A~ | ALL | Trunking | 3 Seconds Of Live Microphone On NX-5400 In P25 Trunking Mode
[5 empty] | ALL | Recording | Corrupt Audio Recordings on SD
[5 empty] | ALL | DMR | Radio freeze if receiving a GPS position request in the DMR Site Roaming system
[5 empty] | ALL | PC Command | Radio always returns "NACK" to 'xh1Uxxxxxxxx' command
[5 empty] | ALL | DMR | NX-3000 Series Issues On DMR Tier III Background Hunt
[5 empty] | ALL | LTR | NX-3320 - Radio will not be able to operate some key functions in LTR System
37 | K4.01 | 7E5B | 2019-Aug | --- | ALL | Emergency | NX-5700 - Microphone will not have any modulation if Emergency is activated with DB-25 and the radio has Remote Single Head condition
36 | K4.00 | E578 | 2019-Jul | B97~ | ALL | Update | Added the following new functions.
* S-Trunking compatible
* KMC-70 Support
[5 empty] | ALL | Multi Deck | Multi-RF Deck – Mobile Relay Function Problem
[5 empty] | ALL | DMR | Receiving radio hang
[5 empty] | ALL | DMR | NX-3000 STUN / REVIVE
[5 empty] | ALL | DMR | MRTC: Motorola replacement system with Encryption intermittent audio issue
[5 empty] | ALL | Mixed Mode | NX-3220 - Radio will stack on "Sending Data" when Power-on/off Status is using
[5 empty] | ALL | Mixed Mode | NX-3720HGK - If Mixed channel is configured to Priority Channel, the Analog channel will not stop on the Priority Channel
[5 empty] | ALL | Call Interupt | There is a reset reason while the radio is sending voice, the setting is call interrupt encode status.
[5 empty] | ALL | DMR Trunking | NX-3300 - Radio cannot register on KAIROS site if KAIROS repeater has "Single Site" setting for Coverage Type
35 | K3.11 | 248 | 2019-May | B96~ | ALL | Trunking | NX-3320 - Radio will show "Out of Range" while receiving a call and have the intermittent voice
33 | K3.00 | 33EA | 2019-Feb | B93~ | ALL | Update | Added the following new functions.
* DMR Tier III Trunking
Supported the New Model.
*NX-5700HB
[5 empty] | ALL | Update | Applied electrical compatibility with the new PLL IC "SKY72310-1"1 as well as the discontinued PLL IC "SKY72310-362LF".
[5 empty] | ALL | GID | Reset of NX-3200 series
[5 empty] | ALL | 5-tone | In scanning mode a decode format (decoder 5-tone) on an second channel don't work after PTT on the main channel
[5 empty] | ALL | DMR | NX-3x20 blocked
32 | K2.61 | 1BCC | 2018-Oct | B8B~ | ALL | DMR | The Operation Specification of DMR Priority Scan
[5 empty] | ALL | GPS | Console will not receive GPS data if radio is using "GPS Combination with EMG (Status)" and target IDs for EMG and GPS has the combination of "UID (EMG)/ GID (GPS)" or "GID (EMG)/ UID (GPS)"
[5 empty] | ALL | Emergency | The Emergency Pre-Alert will not sound in Gen1
[5 empty] | ALL | Telephone | When making a "Telephone Call" during full registration on the TCPD system, PTT (and other keys) goes to non working condition
[5 empty] | ALL | Trunking | NX-5800 cannot transmit in the Gen2 system
[5 empty] | ALL | Trunking | Radio cannot respond to an incoming group call in the Type-C trunked system
[5 empty] | ALL | 5-tone | 5-tone encode format assigned to 'Releasing PTT' does not work if KMC-45 is used
[5 empty] | ALL | Key Lock | NX-3300 Button Lock Setting on Function Button Is Causing Missed Calls
31 | K2.60 | 8D03 | 2018-Aug | B89~ | ALL | Update | Added the following new functions.
* DMR (Long Data, Transparent)
* NXDN (Call Transmit in Call, DISC on TCH of SDM)
* P25 (Call Transmit in Call, Emergency Alarm Serial Output)
* Bluetooth LE (HSP, SSP, BAS, AID)
* Cancel for Individual Call with Ack on KAS-20
* Digital Enc/Dec Format (AUTR)
* Save GPS Data
* FPU (Log Function)
* Expansion SW5 (P25 Truning/ Out of Range Indicator)
* Out of Range Indication
Improved the following functions.
* GPS Combination(Emergency)
[5 empty] | ALL | Trunking | Data transmission overrides voice call. (P25 Trunked mode)
[5 empty] | ALL | Encryption | Garbled Audio in NXDN KW Encryption
[5 empty] | ALL | Encryption | Encrypted voice is sometimes garbled, Summit County OH
[5 empty] | ALL | Trunking | Radio will easy to lose Cch and will go to Out of Range when radio is moving
[5 empty] | ALL | DMR | Transmission at Slot2 is failed of BCL operation while transmission at Slot1
[5 empty] | ALL | VOX | VOX TX with BCL, Radio freeze
[5 empty] | ALL | LTR | Radio reset when programmed in LTR mode.
[5 empty] | ALL | Playback | No RX audio when using Playback function on DMR System
[5 empty] | ALL | DMR | Transmission at Slot2 is failed of BCL operation while transmission at Slot1
30 | K2.52 | 3e+82 | 2018-Jun | B87~ | ALL | OST | OST Up/Down will start from OST List No.1 and the previous OST setting will be ignored
[5 empty] | ALL | LTR | Activity Detection will not be enabled even if the channel has already been activated in LTR
29 | K2.51 | 3879 | 2018-Apr | B85~ | ALL | Encryption | Priority Monitor GID will be garbled if the radio is using NXDN Encryption
[5 empty] | ALL | Maintenance Mode | Radio Lock up when changing channel after exiting maintenance mode
[5 empty] | ALL | Maintenance Mode | PF Key does not work when Site Select feature is operated during Maintenance Display Mode.
[5 empty] | ALL | DMR | Busy Channel Lockout works under Call Hangtime in DMR Mode while an available Group/Individual Call
[5 empty] | ALL | Lockout Mode | Radio cannot revive from Lockout Mode with programming data overwrite
[5 empty] | K2,K3 | 5-tone | 5-tone TX address overwrite
[5 empty] | ALL | Trunking | NX-3000 series on 6.25Khz trunk system, PTT sticks when released
28 | K2.50 | 6F6E | 2018-Feb | B83~ | ALL | Update | Added the following new functions.
* Task Request
* GPS Save Button
* NXDN Extended Short Message
* HOT MIC
* Tactical Zone Scan
* DMR GPS Combination
* DMR GPS Report with Voice
* DMR OAA
* Digital Encode/Decode Format
* Control Head AUX Input/Output Active High
* AAR Home Channel Select
* PC interface Protocal - DMR GPS Data Period Query Request
Improved the following functions.
* SD Card Selection
* Hook ON
[5 empty] | ALL | P25 Trunking | Recurring emergency call on radios (P25 Phase1 TG Trunked Mode)
[5 empty] | ALL | P25 Conventional | Emergency call fail on P25 Conventional channel, CRM Case: CAS-03806-T9P7B3
[5 empty] | ALL | DMR | Poor TX Audio From NX-5300 In DMR Mode
[5 empty] | ALL | PC Command | NX-5800 - When using List Scan the JA Command Scan Del/Add is incorrect
[5 empty] | ALL | P25 Trunking | NX-5800 - Sometimes P25 Call Activity will not work
[5 empty] | ALL | OTAP | NX-5300 - Built-in DES Multi-key List No.2 will not work in OTAP
[5 empty] | ALL | P25 Conventional | NX-5700 - P25 Conventional LSM channel has sometimes intermittent audio issue while Scan
[5 empty] | ALL | P25 Conventional | NX-5700 - Radio sometimes will not resume scan on P25 Conventional Channel
[5 empty] | ALL | DMR | NX-3000 - Radio will have unwanted noise if the radio received a call from TK-Dx40 while using Scrambler
[5 empty] | ALL | GPS | NX-3720 - Radio does not send GPS Auto Polling on Analog Data channel when the voice call is using NXDN channel
27 | K2.40 | 3252 | 2017-Nov | B7C~ | ALL | Update | Added the following new functions.
* DMR Auto Slot Select
* Beat Shift (SCM) for NXDN DFA Channel
[5 empty] | ALL | DMR | Wrong status level on COR under DMR protocol
[5 empty] | ALL | Key Lock | Radio will reboot when using combination of Key Lock function and Volume Control
[5 empty] | ALL | P25 Trunking | Impossible to send GPS Data by "Reg Fail" after pressed Send GPS Data. (P25 Trunked mode)
[5 empty] | ALL | P25 Trunking | Radio cannot receive Uninhibit Command after turning Off/On during Inhibit state. (P25 Trunked mode)
[5 empty] | ALL | DMR | Radio Will Lock Up in DMR Site Roaming
[5 empty] | ALL | Encryption | AES Encrypted Voice will be sometimes garbled
[5 empty] | ALL | Scan | NX-5000 displays un-received TGID (Priority TGID) information
[5 empty] | ALL | P25 | Emergency call fail on P25 Conventional channel
[5 empty] | ALL | DMR | Difference Talk Around (DMR) Transmission behavior between competitors and NX-3000
[5 empty] | ALL | DMR | Transmit on wrong Frequency after receive "Call Alert" Acknowledge with Talk Around function (DMR)
[5 empty] | ALL | DMR | Distorted Key Beep and AF sound (DMR)
[5 empty] | ALL | PC Command | NX-3000 Mobile radio does not respond to 'JCA', 'J1A' command from COM0
[5 empty] | ALL | Trunking | Transmit "Auto" Power does not work in Type-C Trunking
26 | K2.31 | 74AE | 2017-Sep | B7A~ | ALL | Priority monitor | Selected Group ID does not receive after receiving a priority monitor ID Call
[5 empty] | ALL | Priority monitor | Priority Monitor ID Does Not Operate Correctly After Direct CH/GID Button Press
[5 empty] | ALL | Mixed Mode | Radio will not receive audio in NXDN Mixed Mode
[5 empty] | ALL | Key assignment | Secondardy Key Name Is Incorrect
[5 empty] | ALL | 5 Tone | The preset emergency channel doesn't work in analog mode (5tone)
[5 empty] | ALL | P25 | "Warning Tone" is sounded while PTT On.
[5 empty] | ALL | Voting | Radio intermittentl switches OFF when sitting in Zone 1 (Voting) and Encoder Format SELGR.
25 | K2.30 | CFF8 | 2017-Aug | B79~ | ALL | Update | Added the following new functions.
[6 empty] | Tone | * Out of Range Tone (Off/One shot/Cycle) for NXDN and P25
[6 empty] | Tone | * In-service Tone for NXDN and P25
[6 empty] | Emergency | * Emergency Status Transmission for DMR
[6 empty] | LCD Indication | * LCD indication of Emergency for DMR
[6 empty] | Play back | * Play back with Keypad operation
[6 empty] | Export | * Export function for TELEX console
[6 empty] | Simulcast | * RSSI/BER logging function for simulcast analyzer
[5 empty] | ALL | P25 | Radio will lockup with transmission on P25 Mixed Channel
[5 empty] | ALL | P25 | Radio wiii reboot on P25 Conventional channel
[5 empty] | Mobiles | Ignition | NX-5800 doesn't power on when Ignition Sense Type is set to "Ignition & Switch".
[5 empty] | ALL | DMR | Cannot transmit in DMR mode with TKR-D710
[5 empty] | ALL | MDC-1200 | Radio cannot hear the RX audio when PTT ID Mute and Mute Hold Time: 650ms are used in MDC-1200
[5 empty] | ALL | OAA | Chinese Alias is Wrong at OAA
[5 empty] | ALL | Phone call | Radio doesn't power on if powered off during making phone call.
[5 empty] | ALL | P25 | Radio responds to serial PTT command (A) with NACK (Fail)
[5 empty] | ALL | BCL | Long PTT delay on channel BCL = Interrupt Call
[5 empty] | ALL | Site Lock | If radio returned to "Site Lock" site from the other site radio will show "Out of Range"
[5 empty] | ALL | 5 tone | The encode format "TEXT" desn't work when it is associated with the EMGON command
[5 empty] | ALL | Call hangtime | Radio become Hang Up when pressing PTT on Repeater Call Hangtime.
[5 empty] | ALL | DMR | NX-5300 Frozen
[5 empty] | ALL | DMR | Busy Channel Lockout "Carrier Only" sometimes doesn't work
[5 empty] | ALL | Scan | P25 Limited TG Scan cannot stop scanning
[5 empty] | ALL | Registration | Radio will continue unwanted Registration transmission
[5 empty] | Mobiles | AUX port | State Hold Timer does not works at NXDN Trunking Zone
[5 empty] | ALL | DMR | Radio will not clear the last Optional Signaling Received condition in DMR mode
[5 empty] | Mobiles | AUX port | Pin 15 of the D-Sub 25 is going low and setting of the lights and siren for a brief time before completely powering up
[5 empty] | ALL | PC Protocol | Radio will not stop transmitting by C command after radio shows "QUEUE" in P25 Trunking System
[5 empty] | ALL | DMR | Radio locks up in DMR mode
[5 empty] | ALL | P25 Trunking | Radio operating P25 Trunking Mode does not respond properly to Quick Key Operation
[5 empty] | ALL | DMR | DMR Radio will Not RX and emits a squeal tone
[5 empty] | ALL | DMR | DMR Radio will lock up after transmitting to the mobile
[5 empty] | ALL | Power down | Improvement for TX Power control
24 | K2.21 | 8163 | 2017-Jul | *** | NX-5900 | Power down | Improvement for TX Power control
TK-5930
23 | K2.20 | 9887 | 2017-May | B76~ | ALL | Update | Added the following new functions.
[6 empty] | DMR | * DMR Site Roaming
[6 empty] | SP attenuation | * Expansion of SP Attenuation
[6 empty] | BER | * Maintenance Display BER disply
[6 empty] | Auto Recording | * Auto Recording FIFO
[6 empty] | Remote | * NXDN Remote Control
[6 empty] | BCL | * DMR In-call BCL
Improved the following functions.
* Selcall Alert LED specification
* Stack number
* Battery Status
* Voting/Site Roaming (Revert CH Backup, LED Brightness)
* Scan (Priority-CH Stop Tone, LED Brightness)
* Emergency (BT Locator Tone, Expansion of Transmit Duration, Return operation of Scan/Horn Alert )
* DMR (Encryption, Unit ID Serial Output, Ignore Group Call, Group ID Scan, SDM DMR Standard)
[5 empty] | ALL | P25 | NX-5400 - Radio will lockup temporarily in P25 mode
[5 empty] | ALL | Talk Around | NX-5300 - Radio will transmit encode RAN while Talk Around
[5 empty] | ALL | P25 | NX-5000 - Receiving Emergency Alarm Failure in P25
22 | K2.11 | 0FA6 | 2017-Apr | B75~ | Portables | Microphone | Noise in modulation when transmit from speaker microphone
[5 empty] | ALL | Emergency | Emergency status is not received
[5 empty] | ALL | DMR | NX-5300 Frozen
[5 empty] | ALL | DMR | Busy Channel Lockout "Carrier Only" sometimes doesn't work
[5 empty] | ALL | Scan | P25 Limited TG Scan cannot stop scanning
[5 empty] | ALL | Registration | Radio will continue unwanted Registration transmission
[5 empty] | Mobiles | AUX port | State Hold Timer does not works at NXDN Trunking Zone
[5 empty] | ALL | DMR | Radio will not clear the last Optional Signaling Received condition in DMR mode
[5 empty] | Mobiles | AUX port | Pin 15 of the D-Sub 25 is going low and setting of the lights and siren for a brief time before completely powering up
[5 empty] | ALL | PC Protocol | Radio will not stop transmitting by C command after radio shows "QUEUE" in P25 Trunking System
[5 empty] | ALL | DMR | Radio locks up in DMR mode
[5 empty] | ALL | P25 Trunking | Radio operating P25 Trunking Mode does not respond properly to Quick Key Operation
[5 empty] | ALL | DMR | DMR Radio will Not RX and emits a squeal tone
21 | K2.10 | B719 | 2016-Dec | B71~ | ALL | Update | Added the following new functions.
*KCH-21R(HHCH)
* Add the Select RF Deck output information at AUX Output.
* Improvement of select Emergency LCD Brighthess.
* Improvement of Caller ID Stack.
* Allow dual use of Auto Backlight & PF_Key[Backlight].
* Allow Group ID scan for NX voice & data.
*Allow to program Status message which will be responded while radio is stunned.
* Improvement of DMR ID Range.
* Add DMR Auto recording.
[5 empty] | ALL | Scan | Radio does display revert channel after scan is resumed (2nd issue of LM-1802)
[5 empty] | ALL | PC Protocol | P25 PC interface protocol issue with Call Activity
[5 empty] | ALL | Group Call | Call Key Buttons Affect Group Call Operation
[5 empty] | ALL | P25 Auto SCAN | Auto Scan setting and IDEN_UP Temporary Sync don’t work
[5 empty] | ALL | Maintenance | Radio will reboot in Maintenance Mode
[5 empty] | ALL | Site Roaming | Radio will hear the voice when radio receives an Intersite Call of different RAN code in Site Roaming
[5 empty] | ALL | NXDN Encryption | Garbled audio sound when NXDN encryption is used on a NEXEDGE Voting system
[5 empty] | ALL | Scan | Issue With Scan On The NX-5300
[5 empty] | ALL | 2 tone | NX-5000/TK-5x30 P25 Phase 2 Digital 2-Tone doesn’t work properly
[5 empty] | ALL | Registration | NX-5300 - A lot of N001 happens and it will make System busy
20 | K2.01 | 8B15 | 2016-Oct | B6A~ | ALL | Tuning | Incorrect conversion of the DMR Hight deviation at Overlap point.
19 | K2.00 | C578 | 2016-Oct | B6A~ | ALL | Update | Added the following new functions.
*DMR
*5-tone
*SD Card Direct Access (via KPG-36X/46X)
*Mobile Relay Station
*Multi RF Deck Audio Output Type
[5 empty] | ALL | Remote Stun/Kill | Remote Stun/Kill or Remote Monitor does not work when "Status Message on Data Zone-Channel" is enabled
[5 empty] | ALL | Tactical Zone | Display will become white screen if Tactical Zone is used
[5 empty] | ALL | SCAN | Radio does display revert channel after scan is resumed (2nd issue of LM-1802)
[5 empty] | ALL | MDC-1200 | Radio cannot control Radio Inhibit (MDC-1200) by Motorola console
[5 empty] | ALL | P25 Trunking | Full Spectrum Hunt does not work if Trunked Channel Plan has Blank data
[5 empty] | ALL | Surveillance Mode | Radio Locks up if Surveillance Mode is activated
[5 empty] | ALL | PC Protocol | PC protocol output while OAA is improper
18 | K1.73 | A1E7 | 2016-Jul | B68~ | ALL | P25 Trunking | The encrypted voice is sometimes garbled on a Motorola P25 Phase2 System
[5 empty] | ALL | Lockup | Radio will lockup with the display showing "Calling"
17 | K1.71 | 646D | 2016-Jun | B66~ | ALL | Update | Added the following functions.
[5 empty] | ALL | Talk Around | *Talk Around Permission per Conventional Channel
[5 empty] | ALL | Key Lock | *Key Lock with Remote Speaker MIC
[5 empty] | ALL | P25/NXDN | *Digital 2-tone Paging (P25/NXDN Trunking)
[5 empty] | ALL | P25 Trunking | *Advanced RSSI Control Channel Hunt
[5 empty] | ALL | GPS | * Improvement of GPS report capacity.
[5 empty] | ALL | Bluetooth | *Applicable to the Bluetooth Headset using HSP+SPP
[5 empty] | Mobiles | Multi Deck | *OTAP is applicable to the Multi Deck configuration
[5 empty] | Mobiles | Multi Deck | *COM 0 port is applicable to the Multi Deck configuration
[5 empty] | Mobiles | Multi Deck | * Direct access for RF Deck Up/Down
[5 empty] | Mobiles | Multi Deck | *Improvement of the Selected RF Deck visibility
[5 empty] | ALL | Voice Recording | *Improvement of the Voice Memo recording function
1. Voice Recording capacity is extended to 2,000 records
2. Applicable to FIFO
[5 empty] | ALL | P25 Trunking | Radio will go out of range and is difficult to get back on the system
[5 empty] | ALL | SD Card | SD Card Voice Recording issue
[5 empty] | ALL | P25 Trunking | When switching from Network 1 to Network 2 zones the radio will not register or slow to register
[5 empty] | ALL | P25 Trunking | Radio will not complete registration on P25 System if Full Spectrum Hunt and Explicit CCH is used
[5 empty] | ALL | Talk Around | Restricted ID in Talk Around function does not work
[5 empty] | ALL | 2-tone | Radio will not Decode if 2-Tone combination is too close together.
[5 empty] | ALL | Status message | Power-on Status does not work when radio has Transceiver Password
[5 empty] | ALL | NXDN Trunking | Radio lockup with no displaying on LCD
[5 empty] | ALL | NXDN Trunking | Radio will lockup with transmission
[5 empty] | ALL | P25 | Radio will lockup in transmit when PTT is pressed while receiving P25 packed data
[5 empty] | ALL | Encryption | When transmitting on a NXDN Mixed channel with Built-in encryption the receiving radio will not decode and unmute.
[5 empty] | ALL | J command | J Command (J1R) was executed on a Terminal Software, the NX-5800 doesn't output actual RSSI Level correctly
[5 empty] | ALL | Emergency | Radio will lockup and keep transmission when PTT is pressed while radio is in Emergency Mode and receiving data
16 | K1.68 | BE8D | 2016-Mar | B63~ | Mobiles | Deck Select | The radio will not be authenticated if it is Multi RF Deck condition.
[5 empty] | ALL | EMR. Text | Ack Failed/ Received message during Emergency Alarm will not clear.
[5 empty] | portables | 2-tone | Does not vibrate using 2-tone mode.
[5 empty] | ALL | EMR. Flag | Emergency flag is not transmitted when a emergency is declared.
[5 empty] | ALL | Squelch | With SQ off if Scan button is pressed SQ audio will stop.
[5 empty] | ALL | 2-tone | Unwanted 2-tone will be sent when radio transmits while receiving P25 All Call.
15 | K1.67 | 725A | 2016-Feb | B62~ | ALL | Analog Mode | SQ does not open during scan in Analog Mode if the channel has QT tone.
14 | K1.66 | FF84 | 2016-Feb | B62~ | SA | Adjustment | Mid Power adjustment problem.
13 | K1.65 | FD82 | 2016-Jan | B61~ | ALL | Noise-canceling | Radio will stop transmitting audio out randomly.
[5 empty] | ALL | Scan | If channel selector is switched quickly the radio does not follow the channel click on the selector.
[5 empty] | ALL | NXDN Trunking | PTT Hold Inhibit with no Warning Tone.
[5 empty] | ALL | LTR | The radio locks up on LTR Zones when using MDC-1200.
[5 empty] | ALL | NXDN Trunking | In Site Roaming Zone NXDN Encrypted Voice is heard even if the Encryption Key data is different .
12 | K1.64 | 9600000 | 2015-Nov | B5B~ | ALL | Initialization | After power on, Priority Monitor does not work correctly.
[5 empty] | ALL | QT decode | After power on, does not decode QT of a weak signal.
[5 empty] | Mobiles | Caller ID | KAS-10 will not record receiving history for Voice Call.
[5 empty] | ALL | QT decode | Radio will not open SQ even if the correct QT is present when channels are changed.
[5 empty] | ALL | P25 | When using in P25 Phase2 system, Group Call may not work correctly.
11 | K1.63 | E609 | 2015-Oct | B5A~ | ALL | Update | Revised the factory alignment function.
10 | K1.62 | 6ABA | 2015-Sep | B59~ | 5400 | DES | Built-in DES will not communicate with Motorola APX or Kenwood 10/20 Series with SCM Board.
[5 empty] | Mobiles | Multi RF Deck | When radios are configured as Multi RF Deck the radio may not turn On or you will see "FPU Mismatch".
[5 empty] | Mobiles | Multi RF Deck | The VHF audio can be heard even if UHF is selected in Multi RF Deck Multi RF Deck.
*Battery Information Display
*FSFS
*User Selectable Multi Language
*Digital Features(P25 OTAP/ NXDN DTMF/ Data Encryption)
[5 empty] | ALL | Scan | When Power key is pressed and held the Scan does not start if radio has Timed Power Off setting.
[5 empty] | ALL | Alert | No Alert Tone Using Priority Monitor ID.
[5 empty] | ALL | Encryption | KWD-AE31 Encryption intermittently fails to decode on a Strapped Channel / Talkgroup.
[5 empty] | ALL | AUX | AUX Output Remains At The Same State After TOR Drops On A NX-5x00
[5 empty] | ALL | Unlock | When set the Unit ID Name , Lockup in Transmit.
[5 empty] | ALL | Unit ID | Mode.Does not receive after long time transmission.
[5 empty] | ALL | MDC-1200 | Radio does not display received MDC-1200 UID on LCD in Simulcast System.
[5 empty] | ALL | Icon | Surveillance Mode Icon cannot be deleted from LCD display.
[5 empty] | ALL | Trunking | Radio partially Locks up with showing "Out of Range" in NXDN Trunking.
[5 empty] | ALL | Registration | Registration Slow On A P25 Airbus System.
[5 empty] | ALL | AUX | Radio keeps transmission if Autodial is transmitted with EXT PTT.
[5 empty] | ALL | List Scan | List Scan which includes LTR channel does not work properly
LTR
7 | K1.50 | 67F4 | *** | B56~ | ALL | Update | Added the following functions.
*LTR
*MDC-1200
*FleetSync
*KCH-20R(Featured Panel)
[5 empty] | ALL | Backlight | Backlight turns off on volume action.
[5 empty] | ALL | Scan | Radio Resets after entering the scan menu screen then selecting the back key.
6 | K1.40 | F67B | *** | B53~ | ALL | Update | Added the following functions.
*Voice Announcement
*Voｘ
*Channel Information Key
*Mixed Channel(NXDN/Analog or P25/Analog)
*Analog Features(DTMF/2-Tone/MBC-1200（NX-X00 level))
*Digital Features(KPG-180AP/Built-In DES/NXDN System Auto Select/P25 Vote Scan)
[5 empty] | ALL | Scan | Does display revert channel after scan is resumed.
[5 empty] | ALL | Remote | Radio will not boot and display "WAIT" When using Single Head Remote (KRK-14H/15B).
5 | K1.30 | 3EA6 | *** | B52~ | ALL | Update | NX-5400 NXDN trunking/SIET Roaming.
4 | K1.20 | 59D8 | *** | B4C~ | 5200/5700 | Update | Added the TK-5200/5700
[6 empty] | Analog | Analog Voting, NXDN Conventional site Roaming
3 | K1.12 | D1BF | *** | *** | ALL | Trunking | Radio will transmit continuously when initiate Individual call on P25 Trunking channel.
[5 empty] | ALL | NXDN | Radio is reset just after starting TX in NXDN mode.
2 | K1.11 | 11B0 | *** | B4A~ | 5300/5800 | Update | Added the NX-5300/5800
1 | K1.03 | C1B8 | *** | B49~ | ALL | SD Card | SD card detection problem (MP 1st)
0 | K1.02 | 53D0 | *** | B49~ | 5400 | *** | First release for the NX-5400.

## Sheet2
41 | K4.21 | 4AF2 | 2019-Dec | C01~ | ALL | Password | KPG-D1 - Software cracked and can skip the Read or Write Password
[5 empty] | ALL | Scan | Cannot Disable Priority CH Scan On NX-3720
[5 empty] | ALL | Selcall | Selcall Digit Display not shown
40 | K4.20 | A475 | 2019-Dec | B9C~ | ALL | Update | Added the following new functions.
* S-Trunking All Functions
* TierIII Trunking / Long Data, Transparent, OTAP, Call Interrupt, USBD
[5 empty] | ALL | LTR | Palm mic keypad does not allow "Next" operation when "Group/Individual + Status" is set.
[5 empty] | ALL | LTR | NX-5200 - Radio will lockup in DMR Tier2
[5 empty] | ALL | DMR | NX-5200 - Radio will sometimes show "Busy" in DMR Tier2
[5 empty] | ALL | Frequency | GPS_Report on Data System-Personality
39 | K4.03 | 4D18 | 2019-Oct | --- | ALL | Packet | Call Failed
[5 empty] | ALL | LTR | NX-5400 - Radio will lockup and display “POWERING OFF” indication
[5 empty] | ALL | Frequency | NX-3320 - Radio will show "Out of Range" while receiving a call and have the intermittent voice
[5 empty] | ALL | LTR | NX-3920 - Radio will stop receiving in LTR
[5 empty] | ALL | LTR | NX-3300 - Auto Telephone Search will not work in LTR